## BOM
Qty | Value | Device | Package | Parts | Description | Purchase Link | Price (Per Piece) | Available in MRSD Inventory
3 | TERMINAL CONNECTOR | M02 | 02P | SL1, SL2, SL3 | Quick Connector | Link | 1.84 | No, Need to order
1 | 10uF/50V | C2,5-3 | C2.5-3 | C3 | Capacitor, American Symbol | Link | 0.6 | No, Need to order
1 | 330R | R-US_0204/5 | 0204/5 | R2 | Resistor, American Symbol | Link | 0.05 | Yes
1 | 33uH | L-US0207/7 | 0207/7 | L1 | Inductor, American Symbol | Link | 1.95 | Yes
1 | 470uF/50V | CPOL-USE2-5 | E2-5 | C1 | Polarized Capacitor, American Symbol | Link | 0.7 | No, Need to order
1 | 1K | R-US_0204/5 | 0204/5 | R1 | Resistor, American Symbol | Link | 0.06 | Yes
1 | ESP12E_DEVKIT | NODEMCU | NODEMCU | U$1 | ESP12E NodeMCU Microcontroller | Link | 5.33 | Yes
2 | LED | LED5MM | LED5MM | LED1, LED2 | LED | Link | 0.07 | Yes
1 | LM2596T-5.0/LF03 | LM2596T-5.0/LF03 | TO170P1016X470X2092-5 | U1 | DC-DC Converter | Link | 6.12 | No, Need to order
5 | MBR350RLG | 1N5908 | C4111-15 | D1, D2, D3, D4, D5 | Diode | Link | 0.57 | No, Need to order
1 | SERVO | MA03-1 | MA03-1 | SV1 | Pin Header | Link | 2 | Yes